## cfg0
GPIO	Dir	Bit	Nickname	Verilog Signal	Comment

0	in	0	>	board_id[0]	Board ID bit 0 (input pin)
0	in	1	>	board_id[1]	Board ID bit 1 (input pin)
0	in	2	>	board_id[2]	Board ID bit 2 (input pin)
0	in	3	>	board_id[3]	Board ID bit 3 (input pin)
0	in	4	>	board_id[4]	Board ID bit 4 (input pin)
0	in	5	>	board_id[5]	Board ID bit 5 (input pin)
0	in	6	>	common_stop	Common stop signal from host (input pin)
0	in	7	>	glob_ena	Global enable signal from host (input pin)
0	in	8	>	event_ena	Event enable signal from host (input pin)
0	in	9	>	force_reset	Force reset signal from the host (input pin)
0	in	10	>	take_event	Take event signal from the host (input pin)
0	in	11	?	0	Ground unused input line
0	in	12	?	0	Ground unused input line
0	in	13	?	0	Ground unused input line
0	in	14	?	0	Ground unused input line
0	in	15	?	0	Ground unused input line
0	in	16	?	0	Ground unused input line
0	in	17	?	0	Ground unused input line
0	in	18	?	0	Ground unused input line
0	in	19	?	0	Ground unused input line
0	in	20	?	0	Ground unused input line
0	in	21	?	0	Ground unused input line
0	in	22	?	0	Ground unused input line
0	in	23	?	0	Ground unused input line
0	in	24	?	0	Ground unused input line
0	in	25	?	0	Ground unused input line
0	in	26	?	0	Ground unused input line
0	in	27	?	0	Ground unused input line
0	in	28	?	0	Ground unused input line
0	in	29	?	0	Ground unused input line
0	in	30	?	0	Ground unused input line
0	in	31	?	0	Ground unused input line

1	in	0	psd0_chan_addr_in_0	0	PSD 0 channel address input bit 0
1	in	1	psd0_chan_addr_in_1	0	PSD 0 channel address input bit 1
1	in	2	psd0_chan_addr_in_2	0	PSD 0 channel address input bit 2
1	in	3	psd0_chan_addr_in_3	0	PSD 0 channel address input bit 3
1	in	4	psd0_chan_addr_in_4	0	PSD 0 channel address input bit 4
1	in	5	psd1_chan_addr_in_0	0	PSD 1 channel address input bit 0
1	in	6	psd1_chan_addr_in_1	0	PSD 1 channel address input bit 1
1	in	7	psd1_chan_addr_in_2	0	PSD 1 channel address input bit 2
1	in	8	psd1_chan_addr_in_3	0	PSD 1 channel address input bit 3
1	in	9	psd1_chan_addr_in_4	0	PSD 1 channel address input bit 4
1	in	10	?	0	Ground unused input line
1	in	11	?	0	Ground unused input line
1	in	12	?	0	Ground unused input line
1	in	13	?	0	Ground unused input line
1	in	14	?	0	Ground unused input line
1	in	15	?	0	Ground unused input line
1	in	16	?	0	Ground unused input line
1	in	17	?	0	Ground unused input line
1	in	18	?	0	Ground unused input line
1	in	19	?	0	Ground unused input line
1	in	20	?	0	Ground unused input line
1	in	21	?	0	Ground unused input line
1	in	22	?	0	Ground unused input line
1	in	23	?	0	Ground unused input line
1	in	24	?	0	Ground unused input line
1	in	25	?	0	Ground unused input line
1	in	26	?	0	Ground unused input line
1	in	27	?	0	Ground unused input line
1	in	28	?	0	Ground unused input line
1	in	29	?	0	Ground unused input line
1	in	30	?	0	Ground unused input line
1	in	31	?	0	Ground unused input line

1	out	0	>	psd0_chan_addr_out[0]	PSD 0 channel address out bit 0
1	out	1	>	psd0_chan_addr_out[1]	PSD 0 channel address out bit 1
1	out	2	>	psd0_chan_addr_out[2]	PSD 0 channel address out bit 2
1	out	3	>	psd0_chan_addr_out[3]	PSD 0 channel address out bit 3
1	out	4	>	psd0_chan_addr_out[4]	PSD 0 channel address out bit 4
1	out	5	>	psd1_chan_addr_out[0]	PSD 1 channel address out bit 0
1	out	6	>	psd1_chan_addr_out[1]	PSD 1 channel address out bit 1
1	out	7	>	psd1_chan_addr_out[2]	PSD 1 channel address out bit 2
1	out	8	>	psd1_chan_addr_out[3]	PSD 1 channel address out bit 3
1	out	9	>	psd1_chan_addr_out[4]	PSD 1 channel address out bit 4
1	out	10	>	psd_global_enable_override	PSD global enable output PCB Rev2 Bodge
1	out	11	>	psd_force_rst	PSD force reset uBlaze control
1	out	12	>	psd_veto_reset	PSD veto reset uBlaze control
1	out	13	>	psd_reset	PSD reset uBlaze control

2	in	0	>	psd_sout	Serial output from PSD 1 config register (input pin)
2	in	1	?	0	Ground unused input line
2	in	2	?	0	Ground unused input line
2	in	3	?	0	Ground unused input line
2	in	4	?	0	Ground unused input line
2	in	5	?	0	Ground unused input line
2	in	6	?	0	Ground unused input line
2	in	7	?	0	Ground unused input line
2	in	8	?	0	Ground unused input line
2	in	9	?	0	Ground unused input line
2	in	10	?	0	Ground unused input line
2	in	11	?	0	Ground unused input line
2	in	12	?	0	Ground unused input line
2	in	13	?	0	Ground unused input line
2	in	14	?	0	Ground unused input line
2	in	15	?	0	Ground unused input line
2	in	16	?	0	Ground unused input line
2	in	17	?	0	Ground unused input line
2	in	18	?	0	Ground unused input line
2	in	19	?	0	Ground unused input line
2	in	20	?	0	Ground unused input line
2	in	21	?	0	Ground unused input line
2	in	22	?	0	Ground unused input line
2	in	23	?	0	Ground unused input line
2	in	24	?	0	Ground unused input line
2	in	25	?	0	Ground unused input line
2	in	26	?	0	Ground unused input line
2	in	27	?	0	Ground unused input line
2	in	28	?	0	Ground unused input line
2	in	29	?	0	Ground unused input line
2	in	30	?	0	Ground unused input line
2	in	31	?	0	Ground unused input line

2	out	0	>	busy_out	Busy out signal to busy tri-state circuits
2	out	1	>	delay_data	Serial data into the delay ICs (output pin)
2	out	2	>	delay_clk	Clock for the delay ICs (output pin)
2	out	3	>	delay_en_l[0]	Serial enable (active LOW) for delay chip #0 (output pin)
2	out	4	>	delay_en_l[1]	Serial enable (active LOW) for delay chip #1 (output pin)
2	out	5	>	delay_en_l[2]	Serial enable (active LOW) for delay chip #2 (output pin)
2	out	6	>	delay_en_l[3]	Serial enable (active LOW) for delay chip #3 (output pin)
2	out	7	>	delay_en_l[4]	Serial enable (active LOW) for delay chip #4 (output pin)
2	out	8	>	delay_en_l[5]	Serial enable (active LOW) for delay chip #5 (output pin)
2	out	9	>	mux_en	Test MUX enable (output pin)
2	out	10	>	mux_sel[0]	Test MUX select bit 0 (output pin)
2	out	11	>	mux_sel[1]	Test MUX select bit 1 (output pin)
2	out	12	>	mux_sel[2]	Test MUX select bit 2 (output pin)
2	out	13	>	mux_sel[3]	Test MUX select bit 3 (output pin)
2	out	14	>	dac_ld	Octal DAC load signal (output pin)
2	out	15	>	dac_sclk	Octal DAC serial clock (output pin)
2	out	16	>	dac_din	Octal DAC serial input (output pin)
2	out	17	>	psd_dac_stb_0	PSD chip 0 DAC strobe (output pin)
2	out	18	>	psd_dac_stb_1	PSD chip 1 DAC strobe (output pin)
2	out	19	>	psd_acq_all	ACQ all to both PSD chips (output pin)
2	out	20	>	psd_cfd_bypass	Selects cfd-bypass mode for PSDs (output pin)
2	out	21	>	psd_sin	Serial input into PSD 0 (output pin)
2	out	22	>	psd_sclk	Serial clock into PSD 0 and 1 (output pin)
2	out	23	>	psd_sel_ext_addr_0	PSD chip 0 address direction selection line
2	out	24	>	psd_sel_ext_addr_1	PSD chip 1 address direction selection line
2	out	25	>	psd_sc0_0	PSD chip 0 sub channel selct bit 0
2	out	26	>	psd_sc1_0	PSD chip 0 sub channel selct bit 1
2	out	27	>	psd_sc0_1	PSD chip 1 sub channel selct bit 0
2	out	28	>	psd_sc1_1	PSD chip 1 sub channel selct bit 1
2	out	29	>	psd_test_mode_int_0	PSD chip 0 test int enable is Active High
2	out	30	>	psd_test_mode_int_1	PSD chip 1 test int enable is Active High

3	in	0	>	cfd_ad_in[0]	Bit 0 of cfd_ad_in bus from the cfd_ad tri-state circuits
3	in	1	>	cfd_ad_in[1]	Bit 1 of cfd_ad_in bus from the cfd_ad tri-state circuits
3	in	2	>	cfd_ad_in[2]	Bit 2 of cfd_ad_in bus from the cfd_ad tri-state circuits
3	in	3	>	cfd_ad_in[3]	Bit 3 of cfd_ad_in bus from the cfd_ad tri-state circuits
3	in	4	>	cfd_ad_in[4]	Bit 4 of cfd_ad_in bus from the cfd_ad tri-state circuits
3	in	5	>	cfd_ad_in[5]	Bit 5 of cfd_ad_in bus from the cfd_ad tri-state circuits
3	in	6	>	cfd_ad_in[6]	Bit 6 of cfd_ad_in bus from the cfd_ad tri-state circuits
3	in	7	>	cfd_ad_in[7]	Bit 7 of cfd_ad_in bus from the cfd_ad tri-state circuits
3	in	8	?	0	Ground unused input line
3	in	9	?	0	Ground unused input line
3	in	10	?	0	Ground unused input line
3	in	11	?	0	Ground unused input line
3	in	12	?	0	Ground unused input line
3	in	13	?	0	Ground unused input line
3	in	14	?	0	Ground unused input line
3	in	15	?	0	Ground unused input line
3	in	16	?	0	Ground unused input line
3	in	17	?	0	Ground unused input line
3	in	18	?	0	Ground unused input line
3	in	19	?	0	Ground unused input line
3	in	20	?	0	Ground unused input line
3	in	21	?	0	Ground unused input line
3	in	22	?	0	Ground unused input line
3	in	23	?	0	Ground unused input line
3	in	24	?	0	Ground unused input line
3	in	25	?	0	Ground unused input line
3	in	26	?	0	Ground unused input line
3	in	27	?	0	Ground unused input line
3	in	28	?	0	Ground unused input line
3	in	29	?	0	Ground unused input line
3	in	30	?	0	Ground unused input line
3	in	31	?	0	Ground unused input line

3	out	0	>	cfd_ad_out[0]	Bit 0 of cfd_ad_out bus from the cfd_ad tri-state circuits
3	out	1	>	cfd_ad_out[1]	Bit 1 of cfd_ad_out bus from the cfd_ad tri-state circuits
3	out	2	>	cfd_ad_out[2]	Bit 2 of cfd_ad_out bus from the cfd_ad tri-state circuits
3	out	3	>	cfd_ad_out[3]	Bit 3 of cfd_ad_out bus from the cfd_ad tri-state circuits
3	out	4	>	cfd_ad_out[4]	Bit 4 of cfd_ad_out bus from the cfd_ad tri-state circuits
3	out	5	>	cfd_ad_out[5]	Bit 5 of cfd_ad_out bus from the cfd_ad tri-state circuits
3	out	6	>	cfd_ad_out[6]	Bit 6 of cfd_ad_out bus from the cfd_ad tri-state circuits
3	out	7	>	cfd_ad_out[7]	Bit 7 of cfd_ad_out bus from the cfd_ad tri-state circuits
3	out	8	>	cfd_stb	CFD chip strobe (output pin)
3	out	9	>	cfd_write	CFD write (output pin)
3	out	10	>	cfd_neg_pol	When high select negative pulses (output pin)
3	out	11	>	cfd_reset	Resets CFD chip (output pin)
3	out	12	>	cfd_global_ena	CFD global enable (output pin)